## Sheet2
|  | PCBWay Quote1 on 2018/7/6 |  | Your comments
|  | 50sets |  |  | Item # | *Ref Des | *Qty | Manufacturer | *Mfg Part # | Description / Value | *Package | Type | Your Instructions / Notes | Pads
|  | 0.42 | 5-7work days |  | 1 | C1 | 1 | Johanson Dielectrics | 6R3R14X475MV4T | CAP CER 4.7uF X5R 6.3VDC 20% | 0805 | SMD | must be X5R | 2
|  | 0.735 | 5-7work days |  | 2 | C2 | 1 | Johanson Dielectrics | 6R3R15X106MV4E | CAP CER 10uF X5R 6.3VDC 20% | 0805 | SMD | must be X5R | 2
|  | 0.693 | 5-7work days |  | 3 | C3 | 1 | Panasonic | EEE-0JA102P | CAP ELEC 1000uF 6.3VDC 20% | 10x10.5 mm | SMD |  | 2
|  | 0.3675 | 5-7work days |  | 4 | C4 | 1 | Nichicon | UUT1E4R7MCL1GS | CAP ELEC 4.7uF 25V 20% | 5x5.3 mm | SMD |  | 2
|  | 0.0084 |  |  | 5 | C5, C6 | 2 | AVX | 08051A220JAT4A | CAP CER 22pF 100V 5% | 0805 | SMD |  | 4
|  |  | Out of stock, pls advise alternative | Maybe there is MURATA GRM31CR72D104KW03L in stock. If not, any 0.1uF CER CAP (1206 Package) should do. | 6 | C7 | 1 | KEMET | C1206C104MMREC7210 | CAP CER 01.uF X7R 63VDC 20% | 1206 | SMD |  | 2
|  | 0.2625 | 5-7work days |  | 7 | C8 | 1 | Nichicon | UWJ1H010MCL1GB | CAP ELEC 1uF 50VDC 20% | 4x5.4 mm | SMD |  | 2
|  | 0.714 | 5-7work days |  | 8 | C9 | 1 | United Chemi-Con | HHXC500ARA220MF61G | CAP ELEC 22uF 50VDC 20% | 6.3 x 5.8 mm | SMD |  | 2
|  | 0.609 | 5-7work days |  | 9 | CON1 | 1 | Harwin | M20-8750342 | HEADER 6PIN 2ROW 2.54mm |  |  |  | 6
|  | 0.966 | 5-7work days |  | 10 | D1 | 1 | Broadcom Limited / Avago | HSMW-C170-U0000 | white LED 20mA 3.9V | 0805 | SMD |  | 2
|  | 0.924 | 5-7work days |  | 11 | D2 | 1 | Kingbright | AAA3528LSEEZGKQBKS | RGB LED 2mA 2.1V 3.1V 3.1V | PLCC-4 | SMD |  | 4
|  | 0.0525 |  |  | 12 | D3 | 1 | ON Semiconductor | BAS16HT1G | DIODE 75V 200mA | SOD-323 | SMD |  | 2
|  | 0.441 | 5-7work days |  | 13 | L1 | 1 | Murata Electronics | LQH3NPN4R7MMEL | COIL 4.7uH 1.7A 0.12ohm SRF40MHz 20% | custom | SMD |  | 2
|  |  | Pls provide correct Part No. | Please take Yageo RT0805FRE0768KL 68K 0805 1/8W instead | 14 | R1 | 1 | RND components | RND 1550805S8J0680T5E | RES 68K 5% | 0805 | SMD | for the resistors, the component can be displaced by any type of the same resistance and maximum 5% deviance. The component with the lowest price shall be taken. | 2
|  |  | Pls provide correct Part No. | Please take Yageo RT0805FRE0722KL 22K 0805 1/8W instead | 15 | R2 | 1 | RND components | RND 1550805S8J0220T5E | RES 22K 5% | 0805 | SMD |  | 2
|  | 0.21 | 5-7work days |  | 16 | R3 | 1 | ROHM Semiconductor | ESR10EZPJ103 | RES 10K 5% 2/5W | 0805 | SMD |  | 2
|  | 0.0315 | 5-7work days |  | 17 | R4 | 1 | KOA Speer | RK73B2ATTDD220J | RES 22Ohm 5% 150V | 0805 | SMD |  | 2
|  | 0.0084 |  |  | 18 | R5 | 1 | Yageo | RC0805FR-07220RL | RES 220Ohm 1% | 0805 | SMD |  | 2
|  | 0.021 | 5-7work days |  | 19 | R6, R7 | 2 | KOA Speer | RK73B2ATTD122J | RES 1.2K 5% 150V | 0805 | SMD |  | 4
|  | 0.0084 |  |  | 20 | R8 | 1 | Yageo | RC0805JR-071K6L | RES 1.6K 5% 150V | 0805 | SMD |  | 2
|  | 0.0084 |  |  | 21 | R9 | 1 | Yageo | AC0805JR-0730KL | RES 30K 5% 150V 1/8W | 0805 | SMD |  | 2
|  | 0.735 | 5-7work days |  | 22 | R10 | 1 | Susumu | RS2012P-222-D-T5-3 | RES 2.2K 0.5% 150V 1/8W | 0805 | SMD |  | 2
|  | 0.6825 | 5-7work days |  | 23 | U1 | 1 | Microchip | MCP 1640T-I/CHY | Start-Up Synchronous Regulator | SOT-23-6 | SMD |  | 6
|  | 2.1525 |  |  | 24 | U2 | 1 | Atmel | ATmega328P-AU | ATmega328P-AU | TQFP-32 | SMD |  | 32
|  | 0.525 |  |  | 25 | U3 | 1 | Texas Instruments | LM386MX-1 | power amplifier 0,325W | SOIC-8 | SMD |  | 8
|  | 0.399 | 5-7work days |  | 26 | Y1 | 1 | Abracon | ABLS7M2-16.000MHZ-D-2Y-T | 16MHz Quartz | custom | SMD |  | 2
102
0.5kg
| 1 set | 11.04
Total: | 50 sets | 552