## Sheet1
xxxx xxxx xxxxx xxPCS BOM (Sample Bill of Materials)
Item # | *Ref Des | *Qty | Manufacturer | *Mfg Part # | Description / Value | *Package | Type | Your Instructions / Notes
1 | U1 | 1 | Linear | LTC3780EG#PBF | IC BUCK-BOOST CONV 24-SSOP | 24-SSOP | SMD
2 | U2,U4 | 2 | Fairchild | LM2904M | IC OPAMP DUAL -40-85 C 8-SOIC | 8-SOIC | DNS
3 | U3 | 1 | ON | LM317MBDTG | LM317M IC REG VOLT ADJ 500MA DPAK | DPAK | SMD
4 | U5 | 1 | Microchip | PIC16F690-I/SS | IC PIC MCU FLASH 4KX14 20SSOP | 20SSOP | SMD
5 | Q1 | 1 | Diodes Inc | GBJ10005-F | RECT BRIDGE GPP 50V 10A GBJ | GBJ | SMD
6 | R14,R18 | 2 | Panasonic | ERJ-6ENF4701V | RES 4.70K OHM 1/8W 1% 0805 SMD | 0805 | SMD
7 | R15 | 1 | Susumu | RL3720WT-R022-F | RES .022 OHM 1W 1% 0815 SMD | 0815 | SMD
8 | R16, R31 | 2 | Panasonic | ERJ-6ENF4702V | RES 47.0K OHM 1/8W 1% 0805 SMD | 0805 | SMD
9 | C5 | 1 | Murata | GRM21BR71C225KA12L | CAP CER 2.2UF 16V X7R 0805 | 0805 | SMD
10 | C7 | 1 | Murata | GRM21BR71C475KA73L | CAP CER 4.7UF 16V X7R 0805 | 0805 | DNS
11 | C8,C22 | 2 | Muruta | GRM21BR71C105KA01L | CAP CER 1.0UF 16V 10% X7R 0805 | 0805 | SMD
12 | CN6 | 1 | Molex | 538-53398-0671 | 1.25mm Connectors VERTICAL HDR SMT 6P | SMT 6P | SMD
13 | L1,L2 | 2 | Coiltronics | DR127-150-R | INDUCTOR SHIELD PWR 15UH SMD | SMD | SMD
14 | L3 | 1 | TDK | ACM1211-102-2PL-TL | CHOKE COMM MODE 1000 OHM 6A SM | SMD | SMD
15 | CN3,CN4 | 2 | Molex | 53047-0510 | CONN HEADER 5POS 1.25MM VERT TIN | 5POS | thru-hole
Click for Instructions on How to Create a BOM

## Sheet2
Item # | *Ref Des | *Qty | Manufacturer | *Mfg Part # | Description / Value | *Package | Type | Your Instructions / Notes | Pads
1 | C1 | 1 | Johanson Dielectrics | 6R3R14X475MV4T | CAP CER 4.7uF X5R 6.3VDC 20% | 0805 | SMD | must be X5R | 2
2 | C2 | 1 | Johanson Dielectrics | 6R3R15X106MV4E | CAP CER 10uF X5R 6.3VDC 20% | 0805 | SMD | must be X5R | 2
3 | C3 | 1 | Panasonic | EEE-0JA102P | CAP ELEC 1000uF 6.3VDC 20% | 10x10.5 mm | SMD |  | 2
4 | C4 | 1 | Nichicon | UUT1E4R7MCL1GS | CAP ELEC 4.7uF 25V 20% | 5x5.3 mm | SMD |  | 2
5 | C5, C6 | 2 | AVX | 08051A220JAT4A | CAP CER 22pF 100V 5% | 0805 | SMD |  | 4
6 | C7 | 1 | KEMET | C1206C104MMREC7210 | CAP CER 01.uF X7R 63VDC 20% | 1206 | SMD |  | 2
7 | C8 | 1 | Nichicon | UWJ1H010MCL1GB | CAP ELEC 1uF 50VDC 20% | 4x5.4 mm | SMD |  | 2
8 | C9 | 1 | United Chemi-Con | HHXC500ARA220MF61G | CAP ELEC 22uF 50VDC 20% | 6.3 x 5.8 mm | SMD |  | 2
9 | CON1 | 1 | Harwin | M20-8750342 | HEADER 6PIN 2ROW 2.54mm |  |  |  | 6
10 | D1 | 1 | Broadcom Limited / Avago | HSMW-C170-U0000 | white LED 20mA 3.9V | 0805 | SMD |  | 2
11 | D2 | 1 | Kingbright | AAA3528LSEEZGKQBKS | RGB LED 2mA 2.1V 3.1V 3.1V | PLCC-4 | SMD |  | 4
12 | D3 | 1 | ON Semiconductor | BAS16HT1G | DIODE 75V 200mA | SOD-323 | SMD |  | 2
13 | L1 | 1 | Murata Electronics | LQH3NPN4R7MMEL | COIL 4.7uH 1.7A 0.12ohm SRF40MHz 20% | custom | SMD |  | 2
14 | R1 | 1 | RND components | RND 1550805S8J0680T5E | RES 68K 5% | 0805 | SMD |  | 2
15 | R2 | 1 | RND components | RND 1550805S8J0220T5E | RES 22K 5% | 0805 | SMD |  | 2
16 | R3 | 1 | ROHM Semiconductor | ESR10EZPJ103 | RES 10K 5% 2/5W | 0805 | SMD |  | 2
17 | R4 | 1 | KOA Speer | RK73B2ATTDD220J | RES 22Ohm 5% 150V | 0805 | SMD |  | 2
18 | R5 | 1 | Yageo | RC0805FR-07220RL | RES 220Ohm 1% | 0805 | SMD |  | 2
19 | R6, R7 | 2 | KOA Speer | RK73B2ATTD122J | RES 1.2K 5% 150V | 0805 | SMD |  | 4
20 | R8 | 1 | Yageo | RC0805JR-071K6L | RES 1.6K 5% 150V | 0805 | SMD |  | 2
21 | R9 | 1 | Yageo | AC0805JR-0730KL | RES 30K 5% 150V 1/8W | 0805 | SMD |  | 2
22 | R10 | 1 | Susumu | RS2012P-222-D-T5-3 | RES 2.2K 0.5% 150V 1/8W | 0805 | SMD |  | 2
23 | U1 | 1 | Microchip | MCP 1640T-I/CHY | Start-Up Synchronous Regulator | SOT-23-6 | SMD |  | 6
24 | U2 | 1 | Atmel | ATmega328P-AU | ATmega328P-AU | TQFP-32 | SMD |  | 32
25 | U3 | 1 | Texas Instruments | LM386MX-1 | power amplifier 0,325W | SOIC-8 | SMD |  | 8
26 | Y1 | 1 | Abracon | ABLS7M2-16.000MHZ-D-2Y-T | 16MHz Quartz | custom | SMD |  | 2
102